## c_CAPEX
Generator | Year | Value | Unit
P_Nuclear | 2020 | 6000 | M€/GW
P_Nuclear | 2030 | 6000 | M€/GW
P_Nuclear | 2040 | 6000 | M€/GW
P_Nuclear | 2050 | 6000 | M€/GW
P_Coal_Hardcoal | 2020 | 1600 | M€/GW
P_Coal_Hardcoal | 2030 | 1600 | M€/GW
P_Coal_Hardcoal | 2040 | 1600 | M€/GW
P_Coal_Hardcoal | 2050 | 1600 | M€/GW
P_Gas | 2020 | 635.714 | M€/GW
P_Gas | 2030 | 607.143 | M€/GW
P_Gas | 2040 | 578.571 | M€/GW
P_Gas | 2050 | 550 | M€/GW
RES_Wind_Onshore_Avg | 2020 | 1150 | M€/GW
RES_Wind_Onshore_Avg | 2030 | 1000 | M€/GW
RES_Wind_Onshore_Avg | 2040 | 940 | M€/GW
RES_Wind_Onshore_Avg | 2050 | 900 | M€/GW
RES_Wind_Offshore_Transitional | 2020 | 2636.667 | M€/GW
RES_Wind_Offshore_Transitional | 2030 | 1936 | M€/GW
RES_Wind_Offshore_Transitional | 2040 | 1710 | M€/GW
RES_Wind_Offshore_Transitional | 2050 | 1592.352 | M€/GW
RES_PV_Utility_Avg | 2020 | 799.755 | M€/GW
RES_PV_Utility_Avg | 2030 | 589.5 | M€/GW
RES_PV_Utility_Avg | 2040 | 428.37 | M€/GW
RES_PV_Utility_Avg | 2050 | 349.77 | M€/GW
X_Electrolysis | 2020 | 685 | M€/GW
X_Electrolysis | 2030 | 363 | M€/GW
X_Electrolysis | 2040 | 296 | M€/GW
X_Electrolysis | 2050 | 248 | M€/GW
Pumped_Hydro | 2020 | 10000000000
Pumped_Hydro | 2030 | 10000000000
Pumped_Hydro | 2040 | 10000000000
Pumped_Hydro | 2050 | 10000000000

## c_fix
Generator | Year | Value | Unit
P_Coal_Hardcoal | 2020 | 40 | M€/GW*a
P_Gas | 2020 | 15.8929 | M€/GW*a
P_Nuclear | 2020 | 91.35 | M€/GW*a
RES_PV_Utility_Avg | 2020 | 10.3785 | M€/GW*a
RES_Wind_Offshore_Transitional | 2020 | 84.3733 | M€/GW*a
RES_Wind_Onshore_Avg | 2020 | 23 | M€/GW*a
X_Electrolysis | 2020 | 20.55 | M€/GW*a
P_Coal_Hardcoal | 2030 | 40 | M€/GW*a
P_Gas | 2030 | 15.1786 | M€/GW*a
P_Nuclear | 2030 | 77.9 | M€/GW*a
RES_PV_Utility_Avg | 2030 | 7.65 | M€/GW*a
RES_Wind_Offshore_Transitional | 2030 | 58.08 | M€/GW*a
RES_Wind_Onshore_Avg | 2030 | 20 | M€/GW*a
X_Electrolysis | 2030 | 10.89 | M€/GW*a
P_Coal_Hardcoal | 2040 | 40 | M€/GW*a
P_Gas | 2040 | 14.4643 | M€/GW*a
P_Nuclear | 2040 | 64.6 | M€/GW*a
RES_PV_Utility_Avg | 2040 | 5.559 | M€/GW*a
RES_Wind_Offshore_Transitional | 2040 | 47.88 | M€/GW*a
RES_Wind_Onshore_Avg | 2040 | 19 | M€/GW*a
X_Electrolysis | 2040 | 8.88 | M€/GW*a
P_Coal_Hardcoal | 2050 | 40 | M€/GW*a
P_Gas | 2050 | 13.75 | M€/GW*a
P_Nuclear | 2050 | 60 | M€/GW*a
RES_PV_Utility_Avg | 2050 | 4.539 | M€/GW*a
RES_Wind_Offshore_Transitional | 2050 | 36.6241 | M€/GW*a
RES_Wind_Onshore_Avg | 2050 | 18 | M€/GW*a
X_Electrolysis | 2050 | 7.44 | M€/GW*a
Pumped_Hydro | 2020 | 22.5 | M€/GW*a
Pumped_Hydro | 2030 | 22.5 | M€/GW*a
Pumped_Hydro | 2040 | 22.5 | M€/GW*a
Pumped_Hydro | 2050 | 22.5 | M€/GW*a

## c_var
Generator | Year | Value | Unit
P_Coal_Hardcoal | 2020 | 0.0085628 | M€/GWh
P_Nuclear | 2020 | 0.0026289 | M€/GWh
RES_PV_Utility_Avg | 2020 | 0 | M€/GWh
RES_Wind_Offshore_Transitional | 2020 | 0 | M€/GWh
RES_Wind_Onshore_Avg | 2020 | 0 | M€/GWh
X_Electrolysis | 2020 | 3.5768e-06 | M€/GWh
P_Gas | 2020 | 0.023907 | M€/GWh
P_Coal_Hardcoal | 2030 | 0.0085628 | M€/GWh
P_Nuclear | 2030 | 0.0026289 | M€/GWh
RES_PV_Utility_Avg | 2030 | 0 | M€/GWh
RES_Wind_Offshore_Transitional | 2030 | 0 | M€/GWh
RES_Wind_Onshore_Avg | 2030 | 0 | M€/GWh
X_Electrolysis | 2030 | 3.5768e-06 | M€/GWh
P_Gas | 2030 | 0.023907 | M€/GWh
P_Coal_Hardcoal | 2040 | 0.0051505 | M€/GWh
P_Gas | 2040 | 0.019475 | M€/GWh
P_Nuclear | 2040 | 0.0026289 | M€/GWh
RES_PV_Utility_Avg | 2040 | 0 | M€/GWh
RES_Wind_Offshore_Transitional | 2040 | 0 | M€/GWh
RES_Wind_Onshore_Avg | 2040 | 0 | M€/GWh
X_Electrolysis | 2040 | 3.5768e-06 | M€/GWh
P_Gas | 2040 | 0.019475 | M€/GWh
P_Coal_Hardcoal | 2050 | 0.0062915 | M€/GWh
P_Nuclear | 2050 | 0.0026289 | M€/GWh
RES_PV_Utility_Avg | 2050 | 0 | M€/GWh
RES_Wind_Offshore_Transitional | 2050 | 0 | M€/GWh
RES_Wind_Onshore_Avg | 2050 | 0 | M€/GWh
X_Electrolysis | 2050 | 3.5768e-06 | M€/GWh
P_Gas | 2050 | 0.017576 | M€/GWh
Pumped_Hydro | 2020 | 0.00068945
Pumped_Hydro | 2030 | 0.00068945
Pumped_Hydro | 2040 | 0.00068945
Pumped_Hydro | 2050 | 0.00068945

## cap
Generator | Year | Value | Unit
RES_Wind_Offshore_Transitional | 2020 | 36.2267 | GW
RES_PV_Utility_Avg | 2020 | 45.92 | GW
RES_PV_Utility_Avg | 2030 | 258 | GW | https://www.netzentwicklungsplan.de/sites/default/files/2023-07/NEP_2037_2045_V2023_2_Entwurf_Teil1_1.pdf
RES_PV_Utility_Avg | 2040 | 383 | GW | https://www.netzentwicklungsplan.de/sites/default/files/2023-07/NEP_2037_2045_V2023_2_Entwurf_Teil1_1.pdf
RES_PV_Utility_Avg | 2050 | 508 | GW | https://www.netzentwicklungsplan.de/sites/default/files/2023-07/NEP_2037_2045_V2023_2_Entwurf_Teil1_1.pdf
RES_Wind_Offshore_Transitional | 2030 | 49 | GW | https://www.netzentwicklungsplan.de/sites/default/files/2023-07/NEP_2037_2045_V2023_2_Entwurf_Teil1_1.pdf
RES_Wind_Offshore_Transitional | 2040 | 63 | GW | https://www.netzentwicklungsplan.de/sites/default/files/2023-07/NEP_2037_2045_V2023_2_Entwurf_Teil1_1.pdf
RES_Wind_Offshore_Transitional | 2050 | 78 | GW | https://www.netzentwicklungsplan.de/sites/default/files/2023-07/NEP_2037_2045_V2023_2_Entwurf_Teil1_1.pdf
RES_Wind_Onshore_Avg | 2030 | 146 | GW | https://www.netzentwicklungsplan.de/sites/default/files/2023-07/NEP_2037_2045_V2023_2_Entwurf_Teil1_1.pdf
RES_Wind_Onshore_Avg | 2040 | 169 | GW | https://www.netzentwicklungsplan.de/sites/default/files/2023-07/NEP_2037_2045_V2023_2_Entwurf_Teil1_1.pdf
RES_Wind_Onshore_Avg | 2050 | 192 | GW | https://www.netzentwicklungsplan.de/sites/default/files/2023-07/NEP_2037_2045_V2023_2_Entwurf_Teil1_1.pdf
P_Coal_Hardcoal | 2020 | 28 | GW
P_Gas | 2020 | 51.25 | GW
P_Nuclear | 2020 | 7.48 | GW | 38
RES_Wind_Onshore_Avg | 2020 | 52.9 | GW
P_Coal_Hardcoal | 2030 | 14 | GW
P_Gas | 2030 | 38 | GW
P_Coal_Hardcoal | 2040 | 0 | GW
P_Gas | 2040 | 29 | GW
P_Coal_Hardcoal | 2050 | 0 | GW
P_Gas | 2050 | 4 | GW
P_Nuclear | 2030 | 0 | GW
P_Nuclear | 2040 | 0 | GW
P_Nuclear | 2050 | 0 | GW
X_Electrolysis | 2020 | 1000 | GW
X_Electrolysis | 2030 | 99999 | GW
X_Electrolysis | 2040 | 999999 | GW
X_Electrolysis | 2050 | 99999 | GW
Pumped_Hydro | 2020 | 12
Pumped_Hydro | 2030 | 12
Pumped_Hydro | 2040 | 12
Pumped_Hydro | 2050 | 12

## cap_init
Generator | Year | Value | Unit
P_Coal_Hardcoal | 2020 | 27.19 | GW
P_Gas | 2020 | 51.25 | GW
P_Nuclear | 2020 | 8.114 | GW
RES_PV_Utility_Avg | 2020 | 45.92 | GW
RES_Wind_Offshore_Transitional | 2020 | 6.4 | GW
RES_Wind_Onshore_Avg | 2020 | 52.9 | GW
X_Electrolysis | 2030 | 0 | GW
P_Coal_Hardcoal | 2030 | 13.5 | GW
P_Gas | 2030 | 38 | GW
P_Coal_Hardcoal | 2040 | 0 | GW | # adjusted to GER national plans
P_Gas | 2040 | 28.58 | GW
P_Coal_Hardcoal | 2050 | 0 | GW | # adjusted to GER national plans
P_Gas | 2050 | 3.4 | GW
Pumped_Hydro | 2020 | 12
Pumped_Hydro | 2030 | 12
Pumped_Hydro | 2040 | 12
Pumped_Hydro | 2050 | 12
RES_PV_Utility_Avg | 2030 | 45.92 | GW
RES_Wind_Offshore_Transitional | 2030 | 6.4 | GW
RES_Wind_Onshore_Avg | 2030 | 52.9 | GW
RES_PV_Utility_Avg | 2040 | 45.92 | GW
RES_Wind_Offshore_Transitional | 2040 | 6.4 | GW
RES_Wind_Onshore_Avg | 2040 | 52.9 | GW
RES_PV_Utility_Avg | 2050 | 45.92 | GW
RES_Wind_Offshore_Transitional | 2050 | 6.4 | GW
RES_Wind_Onshore_Avg | 2050 | 52.9 | GW
Pumped_Hydro

## eta
Generator | Year | Value
P_Coal_Hardcoal | 2020 | 0.46062
P_Gas | 2020 | 0.6006
P_Nuclear | 2020 | 0.37064
X_Electrolysis | 2020 | 0.73475
P_Coal_Hardcoal | 2030 | 0.48403
P_Gas | 2030 | 0.62383
P_Nuclear | 2030 | 0.38388
X_Electrolysis | 2030 | 0.78989
P_Coal_Hardcoal | 2040 | 0.49751
P_Gas | 2040 | 0.62696
P_Nuclear | 2040 | 0.42735
X_Electrolysis | 2040 | 0.80515
P_Coal_Hardcoal | 2050 | 0.501
P_Gas | 2050 | 0.6402
P_Nuclear | 2050 | 0.43085
X_Electrolysis | 2050 | 0.81633
RES_PV_Utility_Avg | 2020 | 1
RES_Wind_Offshore_Transitional | 2020 | 1
RES_Wind_Onshore_Avg | 2020 | 1
RES_PV_Utility_Avg | 2030 | 1
RES_Wind_Offshore_Transitional | 2030 | 1
RES_Wind_Onshore_Avg | 2030 | 1
RES_PV_Utility_Avg | 2040 | 1
RES_Wind_Offshore_Transitional | 2040 | 1
RES_Wind_Onshore_Avg | 2040 | 1
RES_PV_Utility_Avg | 2050 | 1
RES_Wind_Offshore_Transitional | 2050 | 1
RES_Wind_Onshore_Avg | 2050 | 1
Pumped_Hydro | 2020 | 0.5
Pumped_Hydro | 2030 | 0.5
Pumped_Hydro | 2040 | 0.5
Pumped_Hydro | 2050 | 0.5

## d_h2
Year | Value | Unit
2020 | 0 | GWh
2030 | 63980 | GWh | # green hydrogen from backbone report | 80998.68
2040 | 202350 | GWh | # green hydrogen from backbone report | 251318.7
2050 | 286610 | GWh | # green hydrogen from backbone report | 351097.25

## d_power
Year | Value
2020 | 533000 | GWh
2030 | 516200 | GWh | 1128000
2040 | 770050 | GWh | 1144000
2050 | 1023900 | GWh | 1127000
|  |  |  | 516.2 | 2020
|  |  |  | 770.05 | 2030
|  |  |  | 1023.9 | 2040
|  |  |  | 1293.9 | 2050

## lifetime
Generator | Value | Unit
P_Coal_Hardcoal | 41 | Years
P_Gas | 31 | Years
P_Nuclear | 61 | Years
RES_PV_Utility_Avg | 35 | Years
RES_Wind_Offshore_Transitional | 30 | Years
RES_Wind_Onshore_Avg | 27 | Years
X_Electrolysis | 31 | Years
Pumped_Hydro | 40 | Years

## emission_penalty
Year | Value | Unit
2020 | 3e-08 | M€/kg | 15.06
2030 | 5.7786e-07 | M€/kg | 30 | 3e-08
2040 | 1.1847e-06 | M€/kg | 325 | 3.25e-07
2050 | 1.8e-06 | M€/kg | 577.857 | 5.7786e-07
|  |  | 830.714 | 8.3071e-07
|  |  | 1184.714 | 1.1847e-06
|  |  | 1492.54 | 1.4925e-06
|  |  | 1800 | 1.8e-06
0
0
0
0

## emission
Generator | Value | Unit
P_Coal_Hardcoal | 950 | kg_CO2/GWh
P_Gas | 644 | kg_CO2/GWh