## c_CAPEX
Generator | Year | Value | Unit
S_Battery_Li-Ion | 2020 | 231.9998 | MEUR/GWh
S_Battery_Li-Ion | 2030 | 141.9999 | MEUR/GWh
S_Battery_Li-Ion | 2040 | 93.9999 | MEUR/GWh
S_Battery_Li-Ion | 2050 | 74.9999 | MEUR/GWh
P_Biomass | 2020 | 2620 | MEUR/GW
P_Biomass | 2030 | 1800 | MEUR/GW
P_Biomass | 2040 | 1700 | MEUR/GW
P_Biomass | 2050 | 1700 | MEUR/GW
P_Coal_Hardcoal | 2020 | 1650 | MEUR/GW
P_Coal_Hardcoal | 2030 | 1650 | MEUR/GW
P_Coal_Hardcoal | 2040 | 1650 | MEUR/GW
P_Coal_Hardcoal | 2050 | 1650 | MEUR/GW
P_Gas_CCGT | 2020 | 600 | MEUR/GW
P_Gas_CCGT | 2030 | 882.5994 | MEUR/GW
P_Gas_CCGT | 2040 | 866.6488 | MEUR/GW
P_Gas_CCGT | 2050 | 850.6982 | MEUR/GW
P_Nuclear | 2020 | 6000 | MEUR/GW
P_Nuclear | 2030 | 6000 | MEUR/GW
P_Nuclear | 2040 | 6000 | MEUR/GW
P_Nuclear | 2050 | 6000 | MEUR/GW
P_PV_Utility_Avg | 2020 | 560 | MEUR/GW
P_PV_Utility_Avg | 2030 | 380 | MEUR/GW
P_PV_Utility_Avg | 2040 | 320 | MEUR/GW
P_PV_Utility_Avg | 2050 | 290 | MEUR/GW
P_Wind_Offshore_Transitional | 2020 | 2780 | MEUR/GW
P_Wind_Offshore_Transitional | 2030 | 2390 | MEUR/GW
P_Wind_Offshore_Transitional | 2040 | 2140 | MEUR/GW
P_Wind_Offshore_Transitional | 2050 | 1990 | MEUR/GW
P_Wind_Onshore_Avg | 2020 | 1150 | MEUR/GW
P_Wind_Onshore_Avg | 2030 | 1150 | MEUR/GW
P_Wind_Onshore_Avg | 2040 | 1100 | MEUR/GW
P_Wind_Onshore_Avg | 2050 | 1090 | MEUR/GW
X_Electrolysis | 2020 | 1300 | MEUR/GW
X_Electrolysis | 2030 | 650 | MEUR/GW
X_Electrolysis | 2040 | 500 | MEUR/GW
X_Electrolysis | 2050 | 350 | MEUR/GW

## c_var
Generator | Year | Value | Unit
P_Biomass | 2020 | 0.16992 | MEUR/GWh
P_Biomass | 2030 | 0.14436 | MEUR/GWh
P_Biomass | 2040 | 0.14112 | MEUR/GWh
P_Biomass | 2050 | 0.13824 | MEUR/GWh
P_Coal_Hardcoal | 2020 | 0.1476 | MEUR/GWh
P_Coal_Hardcoal | 2030 | 0.1296 | MEUR/GWh
P_Coal_Hardcoal | 2040 | 0.1152 | MEUR/GWh
P_Coal_Hardcoal | 2050 | 0.1116 | MEUR/GWh
P_Gas_CCGT | 2020 | 0.079199 | MEUR/GWh
P_Gas_CCGT | 2030 | 0.10642 | MEUR/GWh
P_Gas_CCGT | 2040 | 0.10298 | MEUR/GWh
P_Gas_CCGT | 2050 | 0.099531 | MEUR/GWh
P_Nuclear | 2020 | 0.432 | MEUR/GWh
P_Nuclear | 2030 | 0.414 | MEUR/GWh
P_Nuclear | 2040 | 0.3888 | MEUR/GWh
P_Nuclear | 2050 | 0.378 | MEUR/GWh
P_PV_Utility_Avg | 2020 | 0.027936 | MEUR/GWh
P_PV_Utility_Avg | 2030 | 0.0342 | MEUR/GWh
P_PV_Utility_Avg | 2040 | 0.02916 | MEUR/GWh
P_PV_Utility_Avg | 2050 | 0.02664 | MEUR/GWh
P_Wind_Offshore_Transitional | 2020 | 0.1512 | MEUR/GWh
P_Wind_Offshore_Transitional | 2030 | 0.1116 | MEUR/GWh
P_Wind_Offshore_Transitional | 2040 | 0.1044 | MEUR/GWh
P_Wind_Offshore_Transitional | 2050 | 0.1008 | MEUR/GWh
P_Wind_Onshore_Avg | 2020 | 0.082799 | MEUR/GWh
P_Wind_Onshore_Avg | 2030 | 0.059985 | MEUR/GWh
P_Wind_Onshore_Avg | 2040 | 0.057475 | MEUR/GWh
P_Wind_Onshore_Avg | 2050 | 0.056167 | MEUR/GWh
X_Electrolysis | 2020 | 0.093599 | MEUR/GWh
X_Electrolysis | 2030 | 0.0468 | MEUR/GWh
X_Electrolysis | 2040 | 0.036 | MEUR/GWh
X_Electrolysis | 2050 | 0.0252 | MEUR/GWh

## c_fix
Generator | Year | Value | Unit
P_Biomass | 2020 | 0.0035628 | MEUR/GWh
P_Biomass | 2030 | 0.0035628 | MEUR/GWh
P_Biomass | 2040 | 0.0035628 | MEUR/GWh
P_Biomass | 2050 | 0.0035628 | MEUR/GWh
P_Coal_Hardcoal | 2020 | 0.0024019 | MEUR/GWh
P_Coal_Hardcoal | 2030 | 0.0024019 | MEUR/GWh
P_Coal_Hardcoal | 2040 | 0.0024019 | MEUR/GWh
P_Coal_Hardcoal | 2050 | 0.0024019 | MEUR/GWh
P_Gas_CCGT | 2030 | 0.004464 | MEUR/GWh
P_Gas_CCGT | 2040 | 0.004356 | MEUR/GWh
P_Gas_CCGT | 2050 | 0.004248 | MEUR/GWh
P_Nuclear | 2020 | 0.0063999 | MEUR/GWh
P_Nuclear | 2030 | 0.0073999 | MEUR/GWh
P_Nuclear | 2040 | 0.0075999 | MEUR/GWh
P_Nuclear | 2050 | 0.0077999 | MEUR/GWh
P_PV_Utility_Avg | 2020 | 3.6e-06 | MEUR/GWh
P_PV_Utility_Avg | 2030 | 3.6e-06 | MEUR/GWh
P_PV_Utility_Avg | 2040 | 3.6e-06 | MEUR/GWh
P_PV_Utility_Avg | 2050 | 3.6e-06 | MEUR/GWh
P_Wind_Offshore_Transitional | 2020 | 3.9e-05 | MEUR/GWh
P_Wind_Offshore_Transitional | 2030 | 3.9e-05 | MEUR/GWh
P_Wind_Offshore_Transitional | 2040 | 3.9e-05 | MEUR/GWh
P_Wind_Offshore_Transitional | 2050 | 3.9e-05 | MEUR/GWh
P_Wind_Onshore_Avg | 2020 | 0.0028757 | MEUR/GWh
P_Wind_Onshore_Avg | 2030 | 0.0026878 | MEUR/GWh
P_Wind_Onshore_Avg | 2040 | 0.0025753 | MEUR/GWh
P_Wind_Onshore_Avg | 2050 | 0.0025167 | MEUR/GWh
X_Electrolysis | 2020 | 3.6e-06 | MEUR/GWh
X_Electrolysis | 2030 | 3.6e-06 | MEUR/GWh
X_Electrolysis | 2040 | 3.6e-06 | MEUR/GWh
X_Electrolysis | 2050 | 3.6e-06 | MEUR/GWh

## cap
Region | Generator | Year | Value | Unit
BE | P_PV_Utility_Avg | 2020 | 12.6423 | GW
DE | P_PV_Utility_Avg | 2020 | 85.8731 | GW
DK | P_PV_Utility_Avg | 2020 | 7.5508 | GW
FR | P_PV_Utility_Avg | 2020 | 98.9648 | GW
NL | P_PV_Utility_Avg | 2020 | 15.652 | GW
NO | P_PV_Utility_Avg | 2020 | 5.2 | GW
SE | P_PV_Utility_Avg | 2020 | 18.5999 | GW
UK | P_PV_Utility_Avg | 2020 | 66.3212 | GW
BE | P_PV_Utility_Avg | 2030 | 12.6423 | GW
DE | P_PV_Utility_Avg | 2030 | 85.8731 | GW
DK | P_PV_Utility_Avg | 2030 | 7.5508 | GW
FR | P_PV_Utility_Avg | 2030 | 98.9648 | GW
NL | P_PV_Utility_Avg | 2030 | 15.652 | GW
NO | P_PV_Utility_Avg | 2030 | 5.2 | GW
SE | P_PV_Utility_Avg | 2030 | 18.5999 | GW
UK | P_PV_Utility_Avg | 2030 | 66.3212 | GW
BE | P_PV_Utility_Avg | 2040 | 12.6423 | GW
DE | P_PV_Utility_Avg | 2040 | 85.8731 | GW
DK | P_PV_Utility_Avg | 2040 | 7.5508 | GW
FR | P_PV_Utility_Avg | 2040 | 98.9648 | GW
NL | P_PV_Utility_Avg | 2040 | 15.652 | GW
NO | P_PV_Utility_Avg | 2040 | 5.2 | GW
SE | P_PV_Utility_Avg | 2040 | 18.5999 | GW
UK | P_PV_Utility_Avg | 2040 | 66.3212 | GW
BE | P_PV_Utility_Avg | 2050 | 12.6423 | GW
DE | P_PV_Utility_Avg | 2050 | 85.8731 | GW
DK | P_PV_Utility_Avg | 2050 | 7.5508 | GW
FR | P_PV_Utility_Avg | 2050 | 98.9648 | GW
NL | P_PV_Utility_Avg | 2050 | 15.652 | GW
NO | P_PV_Utility_Avg | 2050 | 5.2 | GW
SE | P_PV_Utility_Avg | 2050 | 18.5999 | GW
UK | P_PV_Utility_Avg | 2050 | 66.3212 | GW
BE | P_Wind_Offshore_Transitional | 2020 | 3.9433 | GW
DE | P_Wind_Offshore_Transitional | 2020 | 36.2267 | GW
DK | P_Wind_Offshore_Transitional | 2020 | 64.5667 | GW
FR | P_Wind_Offshore_Transitional | 2020 | 57.9367 | GW
NL | P_Wind_Offshore_Transitional | 2020 | 24.7433 | GW
NO | P_Wind_Offshore_Transitional | 2020 | 1 | GW
SE | P_Wind_Offshore_Transitional | 2020 | 72.67 | GW
UK | P_Wind_Offshore_Transitional | 2020 | 42.9 | GW
BE | P_Wind_Offshore_Transitional | 2030 | 3.9433 | GW
DE | P_Wind_Offshore_Transitional | 2030 | 36.2267 | GW
DK | P_Wind_Offshore_Transitional | 2030 | 64.5667 | GW
FR | P_Wind_Offshore_Transitional | 2030 | 57.9367 | GW
NL | P_Wind_Offshore_Transitional | 2030 | 24.7433 | GW
NO | P_Wind_Offshore_Transitional | 2030 | 10 | GW
SE | P_Wind_Offshore_Transitional | 2030 | 72.67 | GW
UK | P_Wind_Offshore_Transitional | 2030 | 42.9 | GW
BE | P_Wind_Offshore_Transitional | 2040 | 3.9433 | GW
DE | P_Wind_Offshore_Transitional | 2040 | 36.2267 | GW
DK | P_Wind_Offshore_Transitional | 2040 | 64.5667 | GW
FR | P_Wind_Offshore_Transitional | 2040 | 57.9367 | GW
NL | P_Wind_Offshore_Transitional | 2040 | 24.7433 | GW
NO | P_Wind_Offshore_Transitional | 2040 | 30 | GW
SE | P_Wind_Offshore_Transitional | 2040 | 72.67 | GW
UK | P_Wind_Offshore_Transitional | 2040 | 42.9 | GW
BE | P_Wind_Offshore_Transitional | 2050 | 3.9433 | GW
DE | P_Wind_Offshore_Transitional | 2050 | 36.2267 | GW
DK | P_Wind_Offshore_Transitional | 2050 | 64.5667 | GW
FR | P_Wind_Offshore_Transitional | 2050 | 57.9367 | GW
NL | P_Wind_Offshore_Transitional | 2050 | 24.7433 | GW
NO | P_Wind_Offshore_Transitional | 2050 | 52.9533 | GW
SE | P_Wind_Offshore_Transitional | 2050 | 72.67 | GW
UK | P_Wind_Offshore_Transitional | 2050 | 42.9 | GW
BE | P_Wind_Onshore_Avg | 2020 | 7.67 | GW
DE | P_Wind_Onshore_Avg | 2020 | 96.46 | GW
DK | P_Wind_Onshore_Avg | 2020 | 14.1267 | GW
FR | P_Wind_Onshore_Avg | 2020 | 165.4033 | GW
NL | P_Wind_Onshore_Avg | 2020 | 10.2267 | GW
NO | P_Wind_Onshore_Avg | 2020 | 13.9533 | GW
SE | P_Wind_Onshore_Avg | 2020 | 40.4733 | GW
UK | P_Wind_Onshore_Avg | 2020 | 92.0833 | GW
BE | P_Wind_Onshore_Avg | 2030 | 7.67 | GW
DE | P_Wind_Onshore_Avg | 2030 | 96.46 | GW
DK | P_Wind_Onshore_Avg | 2030 | 14.1267 | GW
FR | P_Wind_Onshore_Avg | 2030 | 165.4033 | GW
NL | P_Wind_Onshore_Avg | 2030 | 10.2267 | GW
NO | P_Wind_Onshore_Avg | 2030 | 13.9533 | GW
SE | P_Wind_Onshore_Avg | 2030 | 40.4733 | GW
UK | P_Wind_Onshore_Avg | 2030 | 92.0833 | GW
BE | P_Wind_Onshore_Avg | 2040 | 7.67 | GW
DE | P_Wind_Onshore_Avg | 2040 | 96.46 | GW
DK | P_Wind_Onshore_Avg | 2040 | 14.1267 | GW
FR | P_Wind_Onshore_Avg | 2040 | 165.4033 | GW
NL | P_Wind_Onshore_Avg | 2040 | 10.2267 | GW
NO | P_Wind_Onshore_Avg | 2040 | 13.9533 | GW
SE | P_Wind_Onshore_Avg | 2040 | 40.4733 | GW
UK | P_Wind_Onshore_Avg | 2040 | 92.0833 | GW
BE | P_Wind_Onshore_Avg | 2050 | 7.67 | GW
DE | P_Wind_Onshore_Avg | 2050 | 96.46 | GW
DK | P_Wind_Onshore_Avg | 2050 | 14.1267 | GW
FR | P_Wind_Onshore_Avg | 2050 | 165.4033 | GW
NL | P_Wind_Onshore_Avg | 2050 | 10.2267 | GW
NO | P_Wind_Onshore_Avg | 2050 | 13.9533 | GW
SE | P_Wind_Onshore_Avg | 2050 | 40.4733 | GW
UK | P_Wind_Onshore_Avg | 2050 | 92.0833 | GW

## cap_init
Region | Generator | Year | Value | Unit
BE | P_Biomass | 2020 | 0.24744 | GW
DE | P_Biomass | 2020 | 9.389 | GW
DK | P_Biomass | 2020 | 1.696 | GW
FR | P_Biomass | 2020 | 0.991 | GW
NL | P_Biomass | 2020 | 1.101 | GW
NO | P_Biomass | 2020 | 0.4125 | GW
SE | P_Biomass | 2020 | 2.2585 | GW
UK | P_Biomass | 2020 | 4.5925 | GW
BE | P_Biomass | 2030 | 0.22671 | GW
DE | P_Biomass | 2030 | 7.125 | GW
DK | P_Biomass | 2030 | 1.696 | GW
FR | P_Biomass | 2030 | 0.815 | GW
NL | P_Biomass | 2030 | 0.61931 | GW
NO | P_Biomass | 2030 | 0.23203 | GW
SE | P_Biomass | 2030 | 1.9466 | GW
UK | P_Biomass | 2030 | 4.5925 | GW
BE | P_Biomass | 2040 | 0.21822 | GW
DE | P_Biomass | 2040 | 6.332 | GW
DK | P_Biomass | 2040 | 1.696 | GW
FR | P_Biomass | 2040 | 0.66 | GW
NL | P_Biomass | 2040 | 0 | GW
NO | P_Biomass | 2040 | 0 | GW
SE | P_Biomass | 2040 | 1.3602 | GW
UK | P_Biomass | 2040 | 1.7838 | GW
BE | P_Biomass | 2050 | 0.063755 | GW
DE | P_Biomass | 2050 | 6.327 | GW
DK | P_Biomass | 2050 | 0.025395 | GW
FR | P_Biomass | 2050 | 0.66 | GW
NL | P_Biomass | 2050 | 0 | GW
NO | P_Biomass | 2050 | 0 | GW
SE | P_Biomass | 2050 | 0.44781 | GW
UK | P_Biomass | 2050 | 1.3931 | GW
BE | P_Coal_Hardcoal | 2020 | 0 | GW
DE | P_Coal_Hardcoal | 2020 | 10.2705 | GW
DK | P_Coal_Hardcoal | 2020 | 2.4317 | GW
FR | P_Coal_Hardcoal | 2020 | 2.1722 | GW
NL | P_Coal_Hardcoal | 2020 | 5.66 | GW
NO | P_Coal_Hardcoal | 2020 | 0 | GW
SE | P_Coal_Hardcoal | 2020 | 0.075728 | GW
UK | P_Coal_Hardcoal | 2020 | 6.1086 | GW
BE | P_Coal_Hardcoal | 2030 | 0 | GW
DE | P_Coal_Hardcoal | 2030 | 7.1598 | GW
DK | P_Coal_Hardcoal | 2030 | 1.613 | GW
FR | P_Coal_Hardcoal | 2030 | 1.6107 | GW
NL | P_Coal_Hardcoal | 2030 | 3.6535 | GW
NO | P_Coal_Hardcoal | 2030 | 0 | GW
SE | P_Coal_Hardcoal | 2030 | 0.075728 | GW
UK | P_Coal_Hardcoal | 2030 | 1.861 | GW
BE | P_Coal_Hardcoal | 2040 | 0 | GW
DE | P_Coal_Hardcoal | 2040 | 5.0669 | GW
DK | P_Coal_Hardcoal | 2040 | 0.44142 | GW
FR | P_Coal_Hardcoal | 2040 | 0.006479 | GW
NL | P_Coal_Hardcoal | 2040 | 2.4194 | GW
NO | P_Coal_Hardcoal | 2040 | 0 | GW
SE | P_Coal_Hardcoal | 2040 | 0 | GW
UK | P_Coal_Hardcoal | 2040 | 0.02186 | GW
BE | P_Coal_Hardcoal | 2050 | 0 | GW
DE | P_Coal_Hardcoal | 2050 | 5.0669 | GW
DK | P_Coal_Hardcoal | 2050 | 0 | GW
FR | P_Coal_Hardcoal | 2050 | 0 | GW
NL | P_Coal_Hardcoal | 2050 | 0.93054 | GW
NO | P_Coal_Hardcoal | 2050 | 0 | GW
SE | P_Coal_Hardcoal | 2050 | 0 | GW
UK | P_Coal_Hardcoal | 2050 | 0 | GW
BE | P_Gas_CCGT | 2020 | 3.4823 | GW
DE | P_Gas_CCGT | 2020 | 12.372 | GW
FR | P_Gas_CCGT | 2020 | 6.072 | GW
NL | P_Gas_CCGT | 2020 | 12.5084 | GW
NO | P_Gas_CCGT | 2020 | 0 | GW
SE | P_Gas_CCGT | 2020 | 1.488 | GW
UK | P_Gas_CCGT | 2020 | 27.144 | GW
BE | P_Gas_CCGT | 2030 | 2.0784 | GW
DE | P_Gas_CCGT | 2030 | 9.578 | GW
FR | P_Gas_CCGT | 2030 | 3.878 | GW
NL | P_Gas_CCGT | 2030 | 11.9719 | GW
NO | P_Gas_CCGT | 2030 | 0 | GW
SE | P_Gas_CCGT | 2030 | 1.152 | GW
UK | P_Gas_CCGT | 2030 | 17.9571 | GW
BE | P_Gas_CCGT | 2040 | 1.1567 | GW
DE | P_Gas_CCGT | 2040 | 8.7367 | GW
FR | P_Gas_CCGT | 2040 | 3.078 | GW
NL | P_Gas_CCGT | 2040 | 10.0858 | GW
NO | P_Gas_CCGT | 2040 | 0 | GW
SE | P_Gas_CCGT | 2040 | 1.0508 | GW
UK | P_Gas_CCGT | 2040 | 10.9596 | GW
BE | P_Gas_CCGT | 2050 | 0 | GW
DE | P_Gas_CCGT | 2050 | 0 | GW
FR | P_Gas_CCGT | 2050 | 0 | GW
NL | P_Gas_CCGT | 2050 | 0 | GW
NO | P_Gas_CCGT | 2050 | 0 | GW
SE | P_Gas_CCGT | 2050 | 0 | GW
UK | P_Gas_CCGT | 2050 | 0 | GW
BE | P_Nuclear | 2020 | 5.943 | GW
DE | P_Nuclear | 2020 | 8.114 | GW
DK | P_Nuclear | 2020 | 0 | GW
FR | P_Nuclear | 2020 | 63.13 | GW
NL | P_Nuclear | 2020 | 0.486 | GW
NO | P_Nuclear | 2020 | 0 | GW
SE | P_Nuclear | 2020 | 8.603 | GW
UK | P_Nuclear | 2020 | 8.974 | GW
BE | P_Nuclear | 2030 | 3.5001 | GW
DE | P_Nuclear | 2030 | 0 | GW
DK | P_Nuclear | 2030 | 0 | GW
FR | P_Nuclear | 2030 | 60 | GW
NL | P_Nuclear | 2030 | 0 | GW
NO | P_Nuclear | 2030 | 0 | GW
SE | P_Nuclear | 2030 | 5.9585 | GW
UK | P_Nuclear | 2030 | 8.141 | GW
BE | P_Nuclear | 2040 | 0 | GW
DE | P_Nuclear | 2040 | 0 | GW
DK | P_Nuclear | 2040 | 0 | GW
FR | P_Nuclear | 2040 | 50 | GW
NL | P_Nuclear | 2040 | 0 | GW
NO | P_Nuclear | 2040 | 0 | GW
SE | P_Nuclear | 2040 | 0 | GW
UK | P_Nuclear | 2040 | 3.734 | GW
BE | P_Nuclear | 2050 | 0 | GW
DE | P_Nuclear | 2050 | 0 | GW
DK | P_Nuclear | 2050 | 0 | GW
FR | P_Nuclear | 2050 | 25 | GW
NL | P_Nuclear | 2050 | 0 | GW
NO | P_Nuclear | 2050 | 0 | GW
SE | P_Nuclear | 2050 | 0 | GW
UK | P_Nuclear | 2050 | 0 | GW
BE | P_PV_Utility_Avg | 2020 | 4.075 | GW
DE | P_PV_Utility_Avg | 2020 | 42.804 | GW
DK | P_PV_Utility_Avg | 2020 | 0.955 | GW
FR | P_PV_Utility_Avg | 2020 | 8.9 | GW
NL | P_PV_Utility_Avg | 2020 | 4.181 | GW
NO | P_PV_Utility_Avg | 2020 | 0 | GW
SE | P_PV_Utility_Avg | 2020 | 0.472 | GW
UK | P_PV_Utility_Avg | 2020 | 12.962 | GW
BE | P_PV_Utility_Avg | 2030 | 2.86 | GW
DE | P_PV_Utility_Avg | 2030 | 42.804 | GW
DK | P_PV_Utility_Avg | 2030 | 0.955 | GW
FR | P_PV_Utility_Avg | 2030 | 8.9 | GW
NL | P_PV_Utility_Avg | 2030 | 4.181 | GW
NO | P_PV_Utility_Avg | 2030 | 0 | GW
SE | P_PV_Utility_Avg | 2030 | 0.472 | GW
UK | P_PV_Utility_Avg | 2030 | 12.962 | GW
BE | P_PV_Utility_Avg | 2040 | 0 | GW
DE | P_PV_Utility_Avg | 2040 | 0 | GW
DK | P_PV_Utility_Avg | 2040 | 0 | GW
FR | P_PV_Utility_Avg | 2040 | 0 | GW
NL | P_PV_Utility_Avg | 2040 | 0 | GW
NO | P_PV_Utility_Avg | 2040 | 0 | GW
SE | P_PV_Utility_Avg | 2040 | 0 | GW
UK | P_PV_Utility_Avg | 2040 | 0 | GW
BE | P_PV_Utility_Avg | 2050 | 0 | GW
DE | P_PV_Utility_Avg | 2050 | 0 | GW
DK | P_PV_Utility_Avg | 2050 | 0 | GW
FR | P_PV_Utility_Avg | 2050 | 0 | GW
NL | P_PV_Utility_Avg | 2050 | 0 | GW
NO | P_PV_Utility_Avg | 2050 | 0 | GW
SE | P_PV_Utility_Avg | 2050 | 0 | GW
UK | P_PV_Utility_Avg | 2050 | 0 | GW
BE | P_Wind_Offshore_Transitional | 2020 | 3.4 | GW
DE | P_Wind_Offshore_Transitional | 2020 | 6.4 | GW
DK | P_Wind_Offshore_Transitional | 2020 | 1.7 | GW
FR | P_Wind_Offshore_Transitional | 2020 | 0 | GW
NL | P_Wind_Offshore_Transitional | 2020 | 1.1 | GW
NO | P_Wind_Offshore_Transitional | 2020 | 0 | GW
SE | P_Wind_Offshore_Transitional | 2020 | 0.2 | GW
UK | P_Wind_Offshore_Transitional | 2020 | 8.2 | GW
BE | P_Wind_Offshore_Transitional | 2030 | 3.4 | GW
DE | P_Wind_Offshore_Transitional | 2030 | 6.4 | GW
DK | P_Wind_Offshore_Transitional | 2030 | 1.7 | GW
FR | P_Wind_Offshore_Transitional | 2030 | 0 | GW
NL | P_Wind_Offshore_Transitional | 2030 | 0.3464 | GW
NO | P_Wind_Offshore_Transitional | 2030 | 0 | GW
SE | P_Wind_Offshore_Transitional | 2030 | 0.18456 | GW
UK | P_Wind_Offshore_Transitional | 2030 | 4.1216 | GW
BE | P_Wind_Offshore_Transitional | 2040 | 0 | GW
DE | P_Wind_Offshore_Transitional | 2040 | 0 | GW
DK | P_Wind_Offshore_Transitional | 2040 | 0 | GW
FR | P_Wind_Offshore_Transitional | 2040 | 0 | GW
NL | P_Wind_Offshore_Transitional | 2040 | 0 | GW
NO | P_Wind_Offshore_Transitional | 2040 | 0 | GW
SE | P_Wind_Offshore_Transitional | 2040 | 0 | GW
UK | P_Wind_Offshore_Transitional | 2040 | 0 | GW
BE | P_Wind_Offshore_Transitional | 2050 | 0 | GW
DE | P_Wind_Offshore_Transitional | 2050 | 0 | GW
DK | P_Wind_Offshore_Transitional | 2050 | 0 | GW
FR | P_Wind_Offshore_Transitional | 2050 | 0 | GW
NL | P_Wind_Offshore_Transitional | 2050 | 0 | GW
NO | P_Wind_Offshore_Transitional | 2050 | 0 | GW
SE | P_Wind_Offshore_Transitional | 2050 | 0 | GW
UK | P_Wind_Offshore_Transitional | 2050 | 0 | GW
BE | P_Wind_Onshore_Avg | 2020 | 2.2 | GW
DE | P_Wind_Onshore_Avg | 2020 | 52.9 | GW
DK | P_Wind_Onshore_Avg | 2020 | 4.4 | GW
FR | P_Wind_Onshore_Avg | 2020 | 15 | GW
NL | P_Wind_Onshore_Avg | 2020 | 3.4 | GW
NO | P_Wind_Onshore_Avg | 2020 | 3.9768 | GW
SE | P_Wind_Onshore_Avg | 2020 | 7.407 | GW
UK | P_Wind_Onshore_Avg | 2020 | 12.8 | GW
BE | P_Wind_Onshore_Avg | 2030 | 2.2 | GW
DE | P_Wind_Onshore_Avg | 2030 | 52.9 | GW
DK | P_Wind_Onshore_Avg | 2030 | 4.4 | GW
FR | P_Wind_Onshore_Avg | 2030 | 15 | GW
NL | P_Wind_Onshore_Avg | 2030 | 1.717 | GW
NO | P_Wind_Onshore_Avg | 2030 | 3.613 | GW
SE | P_Wind_Onshore_Avg | 2030 | 6.1161 | GW
UK | P_Wind_Onshore_Avg | 2030 | 5.773 | GW
BE | P_Wind_Onshore_Avg | 2040 | 0 | GW
DE | P_Wind_Onshore_Avg | 2040 | 0 | GW
DK | P_Wind_Onshore_Avg | 2040 | 0 | GW
FR | P_Wind_Onshore_Avg | 2040 | 0 | GW
NL | P_Wind_Onshore_Avg | 2040 | 0 | GW
NO | P_Wind_Onshore_Avg | 2040 | 3.053 | GW
SE | P_Wind_Onshore_Avg | 2040 | 0 | GW
UK | P_Wind_Onshore_Avg | 2040 | 0 | GW
BE | P_Wind_Onshore_Avg | 2050 | 0 | GW
DE | P_Wind_Onshore_Avg | 2050 | 0 | GW
DK | P_Wind_Onshore_Avg | 2050 | 0 | GW
FR | P_Wind_Onshore_Avg | 2050 | 0 | GW
NL | P_Wind_Onshore_Avg | 2050 | 0 | GW
NO | P_Wind_Onshore_Avg | 2050 | 0 | GW
SE | P_Wind_Onshore_Avg | 2050 | 0 | GW
UK | P_Wind_Onshore_Avg | 2050 | 0 | GW

## lifetime
Generator | Value | Unit
S_Battery_Li-Ion | 20 | Years
P_Biomass | 40 | Years
P_Coal_Hardcoal | 41 | Years
P_Gas_CCGT | 25 | Years
P_Nuclear | 61 | Years
P_PV_Utility_Avg | 35 | Years
P_Wind_Offshore_Transitional | 30 | Years
P_Wind_Onshore_Avg | 27 | Years
X_Electrolysis | 25 | Years

## emission
Generator | Value | Unit
P_Coal_Hardcoal | 950 | kg_CO2/GWh
P_Gas_OCGT_OCGT | 644 | kg_CO2/GWh
P_Biomass | 0.00036756 | kg_CO2/GWh

## demand
Region | Year | Energy Carrier | Value | Unit
DE | 2020 | H2 | 0 | GWh
DE | 2030 | H2 | 63980 | GWh
DE | 2040 | H2 | 202350 | GWh
DE | 2050 | H2 | 286610 | GWh
NO | 2020 | H2 | 0 | GWh
NO | 2030 | H2 | 7.86 | GWh
NO | 2040 | H2 | 20.64 | GWh
NO | 2050 | H2 | 56.47 | GWh
SE | 2020 | H2 | 0 | GWh
SE | 2030 | H2 | 7.86 | GWh
SE | 2040 | H2 | 20.64 | GWh
SE | 2050 | H2 | 56.47 | GWh
DK | 2020 | H2 | 0 | GWh
DK | 2030 | H2 | 2.58 | GWh
DK | 2040 | H2 | 7.35 | GWh
DK | 2050 | H2 | 10.18 | GWh
UK | 2020 | H2 | 0 | GWh
UK | 2030 | H2 | 24.82 | GWh
UK | 2040 | H2 | 73.07 | GWh
UK | 2050 | H2 | 100.88 | GWh
BE | 2020 | H2 | 0 | GWh
BE | 2030 | H2 | 17.86 | GWh
BE | 2040 | H2 | 49.97 | GWh
BE | 2050 | H2 | 63.31 | GWh
NL | 2020 | H2 | 0 | GWh
NL | 2030 | H2 | 25.03 | GWh
NL | 2040 | H2 | 70.03 | GWh
NL | 2050 | H2 | 102.41 | GWh
FR | 2020 | H2 | 0 | GWh
FR | 2030 | H2 | 30.92 | GWh
FR | 2040 | H2 | 87.09 | GWh
FR | 2050 | H2 | 116.28 | GWh
BE | 2020 | electricity | 57117.4779 | GWh
BE | 2030 | electricity | 53741.6065 | GWh
BE | 2040 | electricity | 50477.4756 | GWh
BE | 2050 | electricity | 47321.975 | GWh
DE | 2020 | electricity | 490412.0212 | GWh
DE | 2030 | electricity | 459180.7554 | GWh
DE | 2040 | electricity | 428983.2374 | GWh
DE | 2050 | electricity | 399790.6921 | GWh
DK | 2020 | electricity | 23365.7788 | GWh
DK | 2030 | electricity | 21984.7678 | GWh
DK | 2040 | electricity | 20649.468 | GWh
DK | 2050 | electricity | 19358.6069 | GWh
FR | 2020 | electricity | 434359.373 | GWh
FR | 2030 | electricity | 408686.9967 | GWh
FR | 2040 | electricity | 383864.3701 | GWh
FR | 2050 | electricity | 359867.8401 | GWh
NL | 2020 | electricity | 89211.0656 | GWh
NL | 2030 | electricity | 83938.3348 | GWh
NL | 2040 | electricity | 78840.1302 | GWh
NL | 2050 | electricity | 73911.5937 | GWh
NO | 2020 | electricity | 103997.2454 | GWh
NO | 2030 | electricity | 97850.5922 | GWh
NO | 2040 | electricity | 91907.3919 | GWh
NO | 2050 | electricity | 86161.9811 | GWh
SE | 2020 | electricity | 132969.5794 | GWh
SE | 2030 | electricity | 125110.5454 | GWh
SE | 2040 | electricity | 117511.6436 | GWh
SE | 2050 | electricity | 110165.6331 | GWh
UK | 2020 | electricity | 219560.1756 | GWh
UK | 2030 | electricity | 206583.291 | GWh
UK | 2040 | electricity | 194035.9384 | GWh
UK | 2050 | electricity | 181906.1613 | GWh
BE | 2020 | Electricity | 57117.4779 | GWh
BE | 2030 | Electricity | 53741.6065 | GWh
BE | 2040 | Electricity | 50477.4756 | GWh
BE | 2050 | Electricity | 47321.975 | GWh
DE | 2020 | Electricity | 490412.0212 | GWh
DE | 2030 | Electricity | 459180.7554 | GWh
DE | 2040 | Electricity | 428983.2374 | GWh
DE | 2050 | Electricity | 399790.6921 | GWh
DK | 2020 | Electricity | 23365.7788 | GWh
DK | 2030 | Electricity | 21984.7678 | GWh
DK | 2040 | Electricity | 20649.468 | GWh
DK | 2050 | Electricity | 19358.6069 | GWh
FR | 2020 | Electricity | 434359.373 | GWh
FR | 2030 | Electricity | 408686.9967 | GWh
FR | 2040 | Electricity | 383864.3701 | GWh
FR | 2050 | Electricity | 359867.8401 | GWh
NL | 2020 | Electricity | 89211.0656 | GWh
NL | 2030 | Electricity | 83938.3348 | GWh
NL | 2040 | Electricity | 78840.1302 | GWh
NL | 2050 | Electricity | 73911.5937 | GWh
NO | 2020 | Electricity | 103997.2454 | GWh
NO | 2030 | Electricity | 97850.5922 | GWh
NO | 2040 | Electricity | 91907.3919 | GWh
NO | 2050 | Electricity | 86161.9811 | GWh
SE | 2020 | Electricity | 132969.5794 | GWh
SE | 2030 | Electricity | 125110.5454 | GWh
SE | 2040 | Electricity | 117511.6436 | GWh
SE | 2050 | Electricity | 110165.6331 | GWh
UK | 2020 | Electricity | 219560.1756 | GWh
UK | 2030 | Electricity | 206583.291 | GWh
UK | 2040 | Electricity | 194035.9384 | GWh
UK | 2050 | Electricity | 181906.1613 | GWh

## eta
Generator | Year | Value
P_Biomass | 2020 | 0.27031
P_Biomass | 2030 | 0.27187
P_Biomass | 2040 | 0.27304
P_Biomass | 2050 | 0.27421
P_Coal_Hardcoal | 2020 | 0.32803
P_Coal_Hardcoal | 2030 | 0.34812
P_Coal_Hardcoal | 2040 | 0.35481
P_Coal_Hardcoal | 2050 | 0.36151
P_Gas_CCGT | 2020 | 0.44
P_Gas_CCGT | 2030 | 0.456
P_Gas_CCGT | 2040 | 0.464
P_Gas_CCGT | 2050 | 0.472
P_Nuclear | 2020 | 0.27621
P_Nuclear | 2030 | 0.27621
P_Nuclear | 2040 | 0.27621
P_Nuclear | 2050 | 0.27621
P_PV_Utility_Avg | 2020 | 0.98
P_PV_Utility_Avg | 2030 | 0.98
P_PV_Utility_Avg | 2040 | 0.98
P_PV_Utility_Avg | 2050 | 0.98
P_Wind_Offshore_Transitional | 2020 | 0.97
P_Wind_Offshore_Transitional | 2030 | 0.97
P_Wind_Offshore_Transitional | 2040 | 0.97
P_Wind_Offshore_Transitional | 2050 | 0.97
P_Wind_Onshore_Avg | 2020 | 0.97
P_Wind_Onshore_Avg | 2030 | 0.97
P_Wind_Onshore_Avg | 2040 | 0.97
P_Wind_Onshore_Avg | 2050 | 0.97
X_Electrolysis | 2020 | 0.56573
X_Electrolysis | 2030 | 0.60923
X_Electrolysis | 2040 | 0.64016
X_Electrolysis | 2050 | 0.68544
D_Battery_Li-Ion_out | 2020 | 0.985
D_Battery_Li-Ion_out | 2030 | 0.985
D_Battery_Li-Ion_out | 2040 | 0.985
D_Battery_Li-Ion_out | 2050 | 0.985
D_Battery_Li-Ion_in | 2020 | 0.98
D_Battery_Li-Ion_in | 2030 | 0.98
D_Battery_Li-Ion_in | 2040 | 0.98
D_Battery_Li-Ion_in | 2050 | 0.98

## trade
Generator | Line | Node_start | Node_end | Length | Power
trans_elec | line1 | BE | DE | 385 | 1
trans_elec | line2 | BE | FR | 477 | 2.8
trans_elec | line3 | BE | NL | 173 | 2.4
trans_elec | line4 | BE | NO | 1294 | 0
trans_elec | line5 | BE | UK | 527 | 1
trans_elec | line6 | DE | DK | 591 | 3.7
trans_elec | line7 | DE | FR | 729 | 3
trans_elec | line8 | DE | NL | 350 | 3.95
trans_elec | line9 | DE | NO | 1195 | 1.4
trans_elec | line10 | DE | SE | 1198 | 0.615
trans_elec | line11 | DE | UK | 1016 | 0
trans_elec | line12 | DK | NL | 500 | 0.7
trans_elec | line13 | DK | NO | 611 | 1.64
trans_elec | line14 | DK | SE | 921 | 2.45
trans_elec | line15 | DK | UK | 844 | 0
trans_elec | line16 | FR | NO | 1851 | 0
trans_elec | line17 | FR | UK | 791 | 3
trans_elec | line18 | NL | NO | 1113 | 0.7
trans_elec | line19 | NL | UK | 509 | 1
trans_elec | line20 | NO | SE | 454 | 3.695
trans_elec | line21 | NO | UK | 1100 | 1.4
trans_H2 | line1 | BE | DE | 385 | 0
trans_H2 | line2 | BE | FR | 477 | 0
trans_H2 | line3 | BE | NL | 173 | 0
trans_H2 | line4 | BE | NO | 1294 | 0
trans_H2 | line5 | BE | UK | 527 | 0
trans_H2 | line6 | DE | DK | 591 | 0
trans_H2 | line7 | DE | FR | 729 | 0
trans_H2 | line8 | DE | NL | 350 | 0
trans_H2 | line9 | DE | NO | 1195 | 0
trans_H2 | line10 | DE | SE | 1198 | 0
trans_H2 | line11 | DE | UK | 1016 | 0
trans_H2 | line12 | DK | NL | 500 | 0
trans_H2 | line13 | DK | NO | 611 | 0
trans_H2 | line14 | DK | SE | 921 | 0
trans_H2 | line15 | DK | UK | 844 | 0
trans_H2 | line16 | FR | NO | 1851 | 0
trans_H2 | line17 | FR | UK | 791 | 0
trans_H2 | line18 | NL | NO | 1113 | 0
trans_H2 | line19 | NL | UK | 509 | 0
trans_H2 | line20 | NO | SE | 454 | 0
trans_H2 | line21 | NO | UK | 1100 | 0